## Soldeerstation
Name | Description | Designator | Quantity | Supplier 1 | Link product | Cost
Capacitor 100uF 50V | 860130675006 WCAP-ATG8 Aluminum Electrolytic Capacitors | C1, C17 | 2 | Farnall | https://be.farnell.com/wurth-elektronik/860130675006/capacitor-alu-elec-100uf-50v-radial/dp/2533700 | 1.14
Capacitor 10uF 50V | GRM21BR61H106KE43K | C2, C10 | 2 | Mouser Elektronics | https://www.mouser.be/ProductDetail/Murata-Electronics/GRM21BR61H106KE43K?qs=xZ%2FP%252Ba9zWqbh3%252B96jyTKxw%3D%3D | 0.63
Capacitor 100nF | VJ0805Y104KFAAT | C3, C8, C9, C11, C14, C15 | 6 | Mouser Elektronics | https://www.mouser.be/ProductDetail/Vishay-Vitramon/VJ0805Y104KFAAT?qs=xFPqXvVVkpi6e9CIQkCEFw%3D%3D | 3.68
Capacitor 10nF | VJ0805Y103KBBBE31 | C4, C5, C6, C7, C12, C13, C16 | 7 | Mouser Elektronics | https://www.mouser.be/ProductDetail/Vishay-Vitramon/VJ0805Y103KBBBE31?qs=AQlKX63v8RubFA%2FL2Shc7w%3D%3D | 2.21
Capacitor 10uF 50V | 860020672010 WCAP-ATG8 Aluminum Electrolytic Capacitors | C18 | 1 | Farnall | https://be.farnell.com/wurth-elektronik/860020672010/cap-10-f-50v-20/dp/2465809 | 0.61
1N4007 | 1N4007-G | D1 | 1 | Mouser Elektronics | https://www.mouser.be/ProductDetail/Comchip-Technology/1N4007-G?qs=2qJf6qQ4IOKzApuByvlhjQ%3D%3D | 0.15
1N4148 | 1N4148 | D3 | 1 | Mouser Elektronics | https://www.mouser.be/ProductDetail/onsemi-Fairchild/1N4148?qs=i4Fj9T%2FoRm8RMUhj5DeFQg%3D%3D | 0.09
Fuseholder | 696101000002 | F1 | 1 | Mouser Elektronics | https://www.mouser.be/ProductDetail/Wurth-Elektronik/696101000002?qs=%252BEew9%252B0nqrA0cx9mOnCWEw%3D%3D | 0.63
TM1637 | LED Drive Control Special Circuit | IC1 | 1 | Vanallerenmeer | https://www.vanallesenmeer.nl/TM1637-led-display-driver-chip?gad_source=1&gclid=CjwKCAjwx-CyBhAqEiwAeOcTdViH8ggyxUepSLsMyxtL2sUdYMKar6o9JCg3zNQdpGtbJRypjYrLQRoC44IQAvD_BwE | 0.95
Opamp | None | IC2 | 1 | Vanallerenmeer | https://www.vanallesenmeer.nl/LM358P-OpAmp?gad_source=1&gclid=CjwKCAjwx-CyBhAqEiwAeOcTdQABHfvC8IKIy4yd38DAtFrhze40JH1yzK0EFAB-xwS1pdXfnJjiIRoCu4sQAvD_BwE | 0.35
ATMEGA4809-PF | IC MCU 8BIT 48KB FLASH 40DIP | IC3 | 1 | Mouser Elektronics | https://www.mouser.be/ProductDetail/Microchip-Technology/ATMEGA4809-PF?qs=T3oQrply3y9UlpZbCygk%252BQ%3D%3D | 2.88
TL780-05CKTTR | IC REG LIN 5V 1.5A DDPAK/TO263-3 | IC4 | 1 | Mouser Elektronics | https://www.mouser.be/ProductDetail/Texas-Instruments/TL780-05CKTTRG3?qs=7kv20MEVUliTIapwnmEF7w%3D%3D&utm_id=20109199565&gad_source=1&gclid=CjwKCAjwx-CyBhAqEiwAeOcTddTzNEgOiHcukb0EyLxSI0Iw9pLVScr6iMxNHy7elcLPYT7hgej3KxoCQzAQAvD_BwE | 1.47
Pin Headers |  | K1, K2, K3, K8 | 4 | Vanallerenmeer | https://www.vanallesenmeer.nl/Headerpins-40-pins-male-?gad_source=1&gclid=CjwKCAjwx-CyBhAqEiwAeOcTdUp08tzg8gWTlG5Nu2nYN5k7NdYaqV6cSeIH16TDXC63yGFD7WLyYBoCduMQAvD_BwE | 0.21
Pin Headers |  | K4, K7, K10, K13 | 4
Pin Headers |  | K5 | 1
Pin Headers |  | K6 | 1
Pin Headers |  | K9 | 1
Pin Headers |  | K11 | 1 | Mouser Elektronics | https://www.mouser.be/ProductDetail/Wurth-Elektronik/61030621121?qs=PhR8RmCirEbl%2F20%2FFLRJRA%3D%3D | 1.71
Schroefconnector | 282836-2 | K12, K14, K16 | 3 | Digikey | https://www.digikey.be/nl/products/detail/te-connectivity-amp-connectors/282836-2/1826939 | 1.71
Pin Headers |  | K15 | 1
BoxHeader 10P | 61231020621 | K17, K18 | 2 | Mouser Elektronics | https://www.mouser.be/ProductDetail/Wurth-Elektronik/61231020621?qs=PhR8RmCirEY9H6pNj4Nzfw%3D%3D | 4.81
Spoel 10uH | Inductor VLS6045EX-100M-H | L1 | 1 | Mouser Elektronics | https://www.mouser.be/ProductDetail/TDK/VLS6045EX-100M-H?qs=qSfuJ%252Bfl%2Fd6r84tw2EUg2Q%3D%3D&utm_id=9882662061&gad_source=1&gclid=CjwKCAjwx-CyBhAqEiwAeOcTdcXQzgs0MywH_d1nHnXhE32jFngBdhEuj-GxbFKk6rvSBc2poW4s9BoCZI0QAvD_BwE | 0.36
Smoorspoel | Transformer CM2545X171B-10 | L2 | 1 | Mouser Elektronics | https://www.mouser.be/ProductDetail/Laird-Performance-Materials/CM2545X171B-10?qs=p6trItWzfMWs%2FFZr0Olm%2Fg%3D%3D | 1.82
LED | 7 Segment 4 digits LED display | LD1 | 1 | Vanallerenmeer | https://www.vanallesenmeer.nl/7-Segment-4-digits-LED-display-Wit | 2.25
18k | RP73G2A18KFTD | R1, R11, R12 | 3 | Mouser Elektronics | https://www.mouser.be/ProductDetail/TE-Connectivity-Holsworthy/RP73G2A18KFTD?qs=sGAEpiMZZMvdGkrng054t6SsdcoX5QERvITPsYnwcQo%3D | 0.24
1M | 1623141-1 | R2 | 1 | Mouser Elektronics | https://www.mouser.be/ProductDetail/TE-Connectivity-Holsworthy/1623141-1?qs=HawFMJM%252BdhEc7SrFnFnD4g%3D%3D | 0.09
10k | 1623097-1 | R3, R7, R10, R19, R23, R24 | 6 | Mouser Elektronics | https://www.mouser.be/ProductDetail/TE-Connectivity-Holsworthy/1623097-1?qs=sGAEpiMZZMvdGkrng054t3J0TKUA%252BHecrqkJFjHwCrc%3D | 0.56
5k6 | CRG0805F5K6 | R4, R5, R13, R14 | 4 | Mouser Elektronics | https://www.mouser.be/ProductDetail/TE-Connectivity-Holsworthy/CRG0805F5K6?qs=sGAEpiMZZMvdGkrng054t%252BGQy31YLTNMupNC4QL4XXY%3D | 0.37
4k7 | 35224K7FT | R6, R16, R17, R20, R21, R22 | 6 | Mouser Elektronics | https://www.mouser.be/ProductDetail/TE-Connectivity-Holsworthy/35224K7FT?qs=Rv6LVDxB0ZpUEu8iy34ADQ%3D%3D | 5.14
100 | RA73F2A51R1BTDF | R8, R15, R18 | 3 | Mouser Elektronics | https://www.mouser.be/ProductDetail/TE-Connectivity-Holsworthy/RA73F2A51R1BTDF?qs=sGAEpiMZZMvdGkrng054t2cqbZCzJY7N4MNzIvjo36CbX09MOAHAPQ%3D%3D | 6.09
10M | 355010MFT | R9 | 1 | Mouser Elektronics | https://www.mouser.be/ProductDetail/TE-Connectivity-Holsworthy/355010MFT?qs=sGAEpiMZZMvdGkrng054tz1y1XEHv7sNJajhAHEcauOnILuks8i7bg%3D%3D | 2.64
6k8 | 35216K8FT | R25 | 1 | Mouser Elektronics | https://www.mouser.be/ProductDetail/TE-Connectivity-Holsworthy/35216K8FT?qs=sGAEpiMZZMtG0KNrPCHnjYw1K9%252Bz2JiFXOzfw9XIaE78C8eqactmig%3D%3D | 0.47
G6S-2F-DC5 | RELAY TELECOM DPDT 2A 5VDC | RE1 | 1 | Mouser Elektronics | https://www.mouser.be/ProductDetail/Omron-Electronics/G6S-2F-DC5?qs=Pjd0UV7BHP%252BXmrrymyT4cA%3D%3D | 3.77
Rotary Encoder | WURTH ELEKTRONIK 482012714003 | SW1 | 1 | Farnall | https://be.farnell.com/en-BE/wurth-elektronik/482012714003/encoder-quadrature-incremental/dp/4292798?gross_price=true&CMP=KNC-GBE-SHOPPING-PMAX-Test1607&gad_source=1&gclid=CjwKCAjwx-CyBhAqEiwAeOcTdWnbKV_pqy8Z2WGXcjKaJYO7EuZRA2G_oqYv8dB1hCW_VjUSahRcQhoCA2kQAvD_BwE | 5.17
BC547C | Amplifier Transistor, NPN Silicon, 3-Pin TO-92, Bulk Box | T1, T2, T4 | 3 | Mouser Elektronics | https://www.mouser.be/ProductDetail/Diotec-Semiconductor/BC547C?qs=OlC7AqGiEDkG%252Bfwpf4rVAw%3D%3D&utm_id=9882662061&gad_source=1&gclid=CjwKCAjwx-CyBhAqEiwAeOcTdUXCHZyuYJjJVWu0zZ8oyadHAkJMe-dhBNxMeIcRYXq_vknWeYPuPxoCOmsQAvD_BwE | 0.28
Mosfet | IRF9Z34NPBF | T3 | 1 | Mouser Elektronics | https://www.mouser.be/ProductDetail/Infineon-Technologies/IRF9Z34NPBF?qs=9%252BKlkBgLFf16a%2FvlD%252BMCtQ%3D%3D&utm_id=9882662061&gad_source=1&gclid=CjwKCAjwx-CyBhAqEiwAeOcTdQsczuzAYEOQmrRnhmktGK8XTK_0k3ped6zECNguXhfYGq7UfRL6_BoCtMwQAvD_BwE | 0.87
BC557C | Amplifier Transistor, PNP Silicon, 3-Pin TO-92, Bulk Box | T5 | 1 | Mouser Elektronics | https://www.mouser.be/ProductDetail/Diotec-Semiconductor/BC557C?qs=OlC7AqGiEDnvLCIbmcPaHw%3D%3D&utm_id=9882662061&gad_source=1&gclid=CjwKCAjwx-CyBhAqEiwAeOcTdbaQu4S56cq5Mf-Nmt3KuWoZg-VspyxQJX417Qek5Ib8Ax_F27gnmBoCPqAQAvD_BwE | 0.1
5V1 | Zener Voltage Regulator, 500 mW, 2-Pin SOD-123, Pb-Free, Tape and Reel | ZD1 | 1 | Mouser Elektronics | https://www.mouser.be/ProductDetail/Vishay-Semiconductors/1N5231B-TAP?qs=jOv7F9L7VbjaplDRxX6xlg%3D%3D | 0.18
53.63